## Sheet 1 - DK_PRODUCTS_98172561
PCB BOM
Index | DigiKey Part # | Manufacturer Part Number | Manufacturer | Description | Customer Reference | Quantity | Backorder | Unit Price | Extended Price
1 | 13-TR0603KR-0710KLCT-ND | TR0603KR-0710KL | YAGEO | RES 10K OHM 0% 10% 1/10W 0603 |  | 25 | 0 | 0.07 | 1.63
2 | A113320-ND | 282837-2 | TE Connectivity AMP Connectors | TERM BLK 2P SIDE ENT 5.08MM PCB |  | 5 | 0 | 0.87 | 4.35
3 | S7013-ND | PPTC151LFBN-RC | Sullins Connector Solutions | CONN HDR 15POS 0.1 TIN PCB |  | 2 | 0 | 0.82 | 1.64
4 | 587-3246-1-ND | TMK316BBJ226ML-T | Taiyo Yuden | CAP CER 22UF 25V X5R 1206 |  | 20 | 0 | 0.09 | 1.8
5 | 490-10672-1-ND | GCM155R71H104KE02D | Murata Electronics | CAP CER 0.1UF 50V X7R 0402 |  | 10 | 0 | 0.03 | 0.32
6 | 1276-2605-1-ND | CL21C220JB61PNC | Samsung Electro-Mechanics | CAP CER 22PF 50V C0G/NP0 0805 |  | 10 | 0 | 0.08 | 0.78
7 | 475-LDMVSG-JGLH-46-1CT-ND | LD MVSG-JGLH-46-1-20-R18-Z | ams-OSRAM USA INC. | LED MINI TOPLED BLUE 459NM SMD |  | 2 | 0 | 0.57 | 1.14
8 | SRN8040-6R8YCT-ND | SRN8040-6R8Y | Bourns Inc. | FIXED IND 6.8UH 3.9A 33 MOHM SMD |  | 2 | 0 | 0.53 | 1.06
9 | 118-CMP0603-FX-1004ELFCT-ND | CMP0603-FX-1004ELF | Bourns Inc. | RESHIGHPOWER 0603 1M 1% 1/4W TC1 |  | 4 | 0 | 0.16 | 0.64
10 | 118-CMP0805-FX-1003ELFCT-ND | CMP0805-FX-1003ELF | Bourns Inc. | RESHIGHPOWER 0805 100K 1% 1/2W T |  | 4 | 0 | 0.18 | 0.72
11 | RMCF0603FT1K00CT-ND | RMCF0603FT1K00 | Stackpole Electronics Inc | RES 1K OHM 1% 1/10W 0603 |  | 10 | 0 | 0.01 | 0.06
12 | CR0603-FX-9092ELFCT-ND | CR0603-FX-9092ELF | Bourns Inc. | RES SMD 90.9K OHM 1% 1/10W 0603 |  | 10 | 0 | 0.02 | 0.2
13 | FDS8896CT-ND | FDS8896 | onsemi | MOSFET N-CH 30V 15A 8SOIC |  | 4 | 0 | 1.19 | 4.76
14 | BSS138CT-ND | BSS138 | onsemi | MOSFET N-CH 50V 220MA SOT23-3 |  | 10 | 0 | 0.17 | 1.7
15 | 1589-MP2338GTL-ZCT-ND | MP2338GTL-Z | Monolithic Power Systems Inc. | IC REG BUCK ADJ 3A SOT583 |  | 2 | 0 | 1.55 | 3.1
16 | WM50014-36-ND | 22284360 | Molex | CONN HEADER VERT 36POS 2.54MM |  | 4 | 0 | 1.12 | 4.48
[8 empty] | Sub Total | 28.38